## Lines
|  | DEW |  |  |  | DITTO
|  | Attribute | From DataBase | Units | Description | Attribute | Units | Description
Wire | 1 | Phase | Table: PtLineSpc Name: sNumPh |  | ABC | Phase |  | The phase (A, B, C, N, s1, s2) of the wire
| 2 |  |  |  |  | X |  | The horizontal position of the wire
| 3 |  |  |  |  | Y |  | The vertical position of the wire (negative is underground)
| 4 | Component Type | Yes |  | Using iCmp code search in ApiCmpIdx table | is_fuse |  | This flag indicates whether or not this wire is also a fuse
| 5 | Rating | Yes | Amps |  | fuse_limit |  | The maximum current that can pass through the wire before the fuse is blown
| 6 | Component Type | Yes |  | Using iCmp code search in ApiCmpIdx table | is_switch |  | This flag indicates whether or not this wire is also a switch
| 7 | Condition |  |  | open/close | is_open |  | This flag indi8cates whether or not the line is open (if it is a switch
| 8 | gmr (dGmrSul) | Yes |  | Using PTRow code search in PTLINESPC table for STNAM and finally using STNAM search for gmr in PTLINECOND table | gmr |  | The geometric mean radius of the wire
| 9 | Rating | Yes | Amps | Using PTRow code search in PTLINESPC table for STNAM and finally using STNAM search for rating in PTLINECOND table | ampacity |  | The ampacity rating for the wire under nomal conditions
| 10 | Rating | Yes | Amps | Using PTRow code search in PTLINESPC table for STNAM and finally using STNAM search for rating in PTLINECOND table | emergency_ampacity |  | The ampacity rating for the wire under emergency conditions
| 11 | Resistance (dROhmPrLul) | Yes |  | Using PTRow code search in PTLINESPC table for STNAM and finally using STNAM search for resistance in PTLINECOND table | resistance |  | The resistance per unit length
| 12 | PhaseCond/NeutralCond | Yes |  | e.g. 636AA, 336.4 26/7 ACSR ** | nameclass |  | The nameclass (e.g. 1/0_ACSR) of the wire
Lines | 13 | Component UID |  |  |  | name |  | Name of the line object
| 14 | Component Type |  |  |  | line_type |  | This parameter is added to PSRType which provides additional information for the object. It is added to the PSRType associations of the ACLineSegment CIM has no native support for the line type, so this String is the only explicit description of this The convention is to have this as one of {overhead,underground,triplex}. These objects are created when the Model is first constructed TODO: Add checking of this type or have as an enum
| 15 |  |  |  |  | nominal_voltage |  | This parameter defines the base voltage of the wire. It is used as the only non-primitive attribute of a BaseVoltage object
| 16 | GeoLength (kFeet) |  | kft |  | length |  | This parameter is the length of the Line. In CIM this is of type Length, which is has unit of type meter. Therefore all unit conversion (to meters) must be done by the reader
| 17 |  |  |  |  | numwires |  | This parameter is the number of wires that exists as part of the line.
| 18 | dXph1OrR1 | Yes |  | Using PTRow code search in PTLINESPC table for DXPH1ORR1 | resistance |  | This parameter is the positive sequence series resistance over the entire line section
| 19 | dXph2OrR0 | Yes |  | Using PTRow code search in PTLINESPC table for DXPH2ORR0 | resistance0 |  | This parameter is the zero sequence series resistance over the entire line segment
| 20 | dYPh1OrX1 | Yes |  | Using PTRow code search in PTLINESPC table for DYPH1ORX1 | reactance |  | This parameter is the positive sequence series reactance over the entire line sectio
| 21 | dYPh2OrX0 | Yes |  | Using PTRow code search in PTLINESPC table for DYPH1ORXO | reactance0 |  | This parameter is the zero sequence series reactance over the entire line segment
| 22 | dYPh3OrY1 | Yes |  | Using PTRow code search in PTLINESPC table for DYPH3ORY1 | conductance |  | This parameter is the positive sequence series conductance over the entire line section
| 23 | dXPh3OrY0 | Yes |  | Using PTRow code search in PTLINESPC table for DXPH3ORY0 | conductance0 |  | This parameter is the zero sequence series conductance over the entire line segment
| 24 | dYPh3OrY1 | Yes |  | Using PTRow code search in PTLINESPC table for DYPH3ORY1 | susceptance |  | This parameter is the positive sequence series susceptance over the entire line section
| 25 | dXPh3OrY0 | Yes |  | Using PTRow code search in PTLINESPC table for DXPH3ORY0 | susceptance0 |  | This parameter is the zero sequence series susceptance over the entire line segment
| 26 |  |  |  |  | max_temperature |  | This parameter is the maximum allowed temperature for the end of the line, as used for short-circuit calculations
| 27 | No of Wires | Yes |  |  | wires |  | This parameter is a list of all the wires included on the line.
| 28 | X, Y |  | ft | Geo Location | positions |  | This parameter is a list of positional points describing the line
| 29 | ParentUID |  |  | ParentUID, which is the CmpUID of its first upstream component | from_element |  | The node which connects to the 'from' end of the line
| 30 | CmpUID |  |  |  | to_element |  | The node which connects to the 'to' end of the line
| 31 | PhaseCond/NeutralCond |  |  | e.g. 636AA, 336.4 26/7 ACSR ** | nameclass |  | The nameclass (e.g. Sparrow_ACSR1/0) for the line
| 32 | Rating |  | Amps | Summer Normal/Winter Normal | ampacity |  | The ampacity rating for the wire under nomal conditions
| 33 | Rating |  | Amps | Summer Emergency/Winter Emergency | emergency_ampacity |  | The ampacity rating for the wire under emergency conditions
| 34 |  |  |  |  | faultrate |  | The number of faults that occur per year
| 35 | Phase |  |  |  | num_phases |  | The number of phases on the line as a whole. May be duplicate with information in the list of wires
| 36 | Rating |  | Amps | Can also be extracted from database | limits |  | This parameter is a list of all the operational constraints on the line. TODO: expand
| 37 | Component Type | Yes |  | Using iCmp code search in ApiCmpIdx table | is_fuse |  | This flag indicates whether or not the line is also a fuse
| 38 | Rating |  | Amps | Can also be extracted from database | fuse_limit |  | The maximum current that can pass through the wire before the fuse is blown
| 39 | Component Type | Yes |  | Using iCmp code search in ApiCmpIdx table | is_switch |  | This flag indicates whether or not the line is also a switch
| 40 | Component Type |  |  |  | is_banked |  | This flag indicates whether or not the switch is banked. If this is true, the switch objects are controlled together
| 41 |  |  |  |  | faults |  | This parameter is used to list the faults that exist on the line. It accepts a list as input. Each element in the list is another list of length 3 with elements: [distance from terminal,impdence, phases]. These are used to create a LineFault object for each fault which sets the attributes of lengthFromTerminal, impedance and phase. TODO: Currently not implemented in API
Attributes higlighted in red indicates atrributes present in DITTO API but not found in DEW API

## Capacitors
| DEW |  |  |  | DITTO
| Attribute | From DataBase | Units | Description | Attribute | Units | Description
1 | Component UID |  |  |  | Name |  | Name of the capacitor object
2 | nominal_voltage | Yes | kV | Using IPTROW get IVRAN from PTCAP table, using IVRAN search for DVARLEV in APIRANIDX tabele | nominal_voltage |  | The nominal voltage of the capacitor
3 | dRatKvar | Yes | kVar | Using IPTROW search for DRATKVAR from PTCAP table | var |  | The var rating of the capacitor
4 |  |  |  |  | delay |  | The time in seconds that the capacitor need to connect or disconnect by automatic voltage regulation
5 |  |  |  |  | mode |  | The mode that the capacitor is regulating. This is a string from one of the options {voltage, activePower, reactivePower, currentFlow, admittance, timeScheduled}. Time scheduled control is used to specify off/on controls by time of day
6 | Grounding |  |  |  | grounded |  | Whether or not the capacitor is grounded. This is true if the neutral is solidly grounded
7 |  |  |  |  | low |  | This is the low range of the value that is being controlled by the control on the capacitor (e.g. reactive power)
8 |  |  |  |  | high |  | This is the high range of the value that is being controlled by the control on the capacitor (e.g. reactive power)
9 |  |  |  |  | resistance |  | This is the total series resistance of the capacitor
10 |  |  |  |  | resistance0 |  | This is the total series zero-sequence resistance of the capacitor
11 |  |  |  |  | reactance |  | This is the total series reactance of the capacitor
12 |  |  |  |  | reactance0 |  | This is the total series zero-sereactance of the capacitor
13 |  |  |  |  | susceptance |  | This is the positive sequence shunt suscpetance per section. Note that if the var value of the capacitor is provided this should follow the formula susceptance = -1*p.var/(nominal_voltage)**2
14 |  |  |  |  | susceptance0 |  | This is hte zero sequence shunt susceptance per section
15 |  |  |  |  | conductance |  | This is the shunt conductance of the capacitor per section
16 |  |  |  |  | conductance0 |  | This is the zero sequence shunt conductance of the capacitor per section
17 |  |  |  |  | sections |  | The maximum number of sections which can be switched in
18 |  |  |  |  | normalsections |  | The normal number of sections which are switched in
19 | sCon | Yes |  | Using IPTROW search for sCon in PTCAP table | connection_type |  | This is the type of connection that the capacitor connects to on the high side. The strings may be one of the following Delta (D), Wye (Y), Zigzap (Z) or autotransformer (A)
20 | sNumPosRack | Yes |  | Using IPTROW search for sNumPosRack in PTCAP table | positions |  | This parameter is a list of positional points describing the capacitor (typically just one). The positions are objects containing elements of long, lat and elevation (See Position object documentation)
21 | Phases |  |  |  | phases |  | This parameter is a list of all the phases at the node. The Phases are Strings of 'A', 'B', 'C', 'N', 's1' or 's2' (for secondarie
22 |  |  |  |  | pt_ratio |  | The voltage (potential) transformer ratio used to step down the voltage for controller
23 |  |  |  |  | ct_ratio |  | The current transformer ratio used to define the current ratio for a controller
24 | Phases |  |  |  | num_phases |  | The number of phases that the capacitor bank is connected to
25 | ParentUID |  |  |  | connecting_element |  | The bus which the capacitor is connected to
Attributes higlighted in red indicates atrributes present in DITTO API but not found in DEW API

## Transformer
| DEW |  |  |  | DITTO
| Attribute | From DataBase | Units | Description | Attribute | Units | Description
1 | Component Name/UID |  |  |  | Name |  | Name of the transformer object
2 | dISat/dvSat | Yes | Ohms p.u % Impedance based on qCompExists ID | Using IPTROW and qCompExist code the parameters are extracted from PTXFRM Table | resistance |  | This is the resistance between the from and to end as seen from the from end
3 |  |  |  |  | resistance0 |  | 'This is the zero sequence resistance between the from and to end as seen from the from end'
4 |  |  |  |  | reactance |  | This is the reactance between the from and to end as seen from the from end
5 |  |  |  |  | reactance0 |  | This is the zero sequence reactance between the from and to end as seen from the from end
6 |  |  |  |  | susceptance |  | This is the susceptance of the transformer
7 |  |  |  |  | susceptance0 |  | This is the zero sequence susceptance of the transformer
8 |  |  |  |  | capacitance |  | This is the capacitance of the transformer
9 |  |  |  |  | capacitance0 |  | This is the zero sequence capacitance of the transformer
10 | DNOMKVA | Yes | kVA | Search in PTXFRM table using IPTROW | rated_power |  | This is the rated power for the transformer
11 | dFaVltmRatKva/dFoaStmRatKva | Yes | kVA | Search in PTXFRM table using IPTROW (Summer/Winter) | emergency_power |  | This is the emergency power for the transformer
12 | Phase Shift |  | Deg | Using Connection type from primary to secondary phase shift can can be deduced. (e.g. Wye-Delta = 30deg) | phase_shift |  | This is the phase shift that the transformer causes in degrees in the range [0,360)
13 | STNAM | Yes |  | Using IPTROW search for IXFRMCON in PTXFRM table and using IXFRMCON search for STNAM for low/high connection type | high_connection_type |  | This is the type of connection that the transformer connects to on the high side. The strings may be one of the following Delta (D), Wye (Y), Zigzap (Z) or autotransformer (A)
14 | STNAM | Yes |  | Using IPTROW search for IXFRMCON in PTXFRM table and using IXFRMCON search for STNAM for low/high connection type | low_connection_type |  | This is the type of connection that the transformer connects to on the low side. The strings may be one of the following Delta (D), Wye (Y), Zigzap (Z) or autotransformer (A).
15 |  |  |  |  | high_has_neutral |  | A boolean to describe whether or not the high transformer end has a neutral line
16 |  |  |  |  | low_has_neutral |  | A boolean to describe whether or not the low transformer end has a neutral line
17 | SNUMPH | Yes |  | Using IPTROW search for IXFRMCON in PTXFRM table and using IXFRMCON search for SNUMPH | high_num_phases |  | The number of phases that the high end of the transformer has
18 | SNUMPH | Yes |  | Using IPTROW search for IXFRMCON in PTXFRM table and using IXFRMCON search for SNUMPH | low_num_phases |  | The number of phases that the low end of the transformer has
19 | Phase |  |  | A,B,C | high_phases |  | A list of the phases (A, B, C, N, s1, s2) that the high side of the transformer has'
20 | Phase |  |  | A,B,C | low_phases |  | A list of the phases (A, B, C, N, s1, s2) that the low side of the transformer has
21 | DPRIKV | Yes | kV | Serach for DPRIKV in PTXFRM table for primary winding voltage | high_nominal_voltage |  | The nominal voltage of the high end of the transformer
22 | DSECKV | Yes | kV | Serach for DSECKV in PTXFRM table for secondary winding voltage | low_nominal_voltage |  | The nominal voltage of the low end of the transformer
23 | DLEAKX1OHM | Yes | Ohm | Serach for DELAKX1OHM in PTXFRM table | high_impedance_leak |  | The impedance leak for short-circuit tests on the high end
24 |  |  |  |  | low_impedance_leak |  | The impedance leak for short-circuit tests on the low end
25 | DLEAKX0OHM | Yes | Ohm | Serach for DELAKX0OHM in PTXFRM table | high_noload_impedance_leak |  | The impedance leak for zero-sequence short-circuit tests on the high end
26 |  |  |  |  | low_noload_impedance_leak |  | The impedance leak for zero-sequence short-circuit tests on the low end
27 |  |  |  |  | high_ground_resistance |  | The real part of the neutral ground impedance on the high side
28 |  |  |  |  | low_ground_resistance |  | The real part of the nuetral ground impedance on the low side
29 |  |  |  |  | high_ground_reactance |  | The imaginary part of the neutral ground impedance on the high side
30 |  |  |  |  | low_ground_reactance |  | The imaginary part of the nuetral ground impedance on the low side
31 |  |  |  |  | windings |  | This is a list containing one element for windings in the voltage regulator. It describes attributes of the winding. This paramter describes many compontants of the regulator. The simplest versions have two windings representing a high and low voltage
32 | Geo-Location |  | ft |  | positions |  | This parameter is a list of positional points describing the transformer (typically just one). The positions are objects containing elements of long, lat and elevation (See Position object documentation)
33 | ParentUID |  |  |  | high_from |  | The node which connects to the 'from' end of the transformer
34 | Component UID |  |  |  | low_to |  | The node which connects to the 'to' end of the transformer
35 | SNUMPH | Yes |  | Using IPTROW search for IXFRMCON in PTXFRM table and using IXFRMCON search for SNUMPH | num_phases |  | The number of phases that the transformer handles
36 |  |  |  |  | reactance_list |  | This gives the pairwise reactances between each winding in the winding list. If there are only two windings, there is only one reactance value in the transformer, which can be represented by the reactance attribute, and not by this list. If there are multiple windings, this gives the reactances between each of the windings. The first element in each list element is the first winding number, the second is the second winding number and the third is the reactance
37 | DCORELOSSW | Yes | W | Using IPTROW search for DCORELOSSW in PTXFRM table | noload_loss |  | 'The no-load loss for a zero sequence short-circuit test on the entire transformer'
38 |  |  |  |  | install_type |  | This is the mounting type i.e. POLETOP, PADMOUNT or VAULT
39 | DCORELOSSW+DWINDLOSSW | yES | W | Using IPTROW search for DCORELOSSW and DWINDLOSSW in PTXFRM table | fullload_loss |  | The full-load loss for a zero sequence short-circuit test on the entire transformer. This is set through the resistances for openDSS, but done separately in Gridlab-d
Attributes higlighted in red indicates atrributes present in DITTO API but not found in DEW API

## Windings
DEW |  |  |  | DITTO
Attribute | From DataBase | Units | Description | Attribute | Units | Description
|  |  | Provides information of primary/secondary winding in DEW | voltage_type |  | This is a 0 if it is a high voltage connection, 2 if it a low voltage connection, and 1 if it is an intermediary voltage. For simple regulators there should be one high and one low voltage winding.
STNAM | Yes |  | Using IPTROW search for IXFRMCON in PTXFRM table and using IXFRMCON search for STNAM for low/high connection type | coonection_type |  | This is the type of connection that the winding connects to. The strings may be one of the following Delta (D), Wye (Y), Zigzap (Z) or autotransformer (A)
STNAM | Yes |  | Using IPTROW search for IXFRMCON in PTXFRM table and using IXFRMCON search for STNAM for grounding | has_neutral_grounding |  | 'A boolean to describe whether or not the winding has a neutral grounding
Phase |  |  | A,B,C | phases |  | The phases of the winding (A, B, C, N, s1, s2)
SNUMPH | Yes |  | Using IPTROW search for IXFRMCON in PTXFRM table and using IXFRMCON search for SNUMPH | num_phases |  | Number of phases that the winding supports
DNOMKVA | Yes | kVA | Search in PTXFRM table using IPTROW | nominal_voltage |  | The nominal voltage of the transformer winding
Phase Shift |  | Deg | Using Connection type from primary to secondary phase shift can can be deduced. (e.g. Wye-Delta = 30deg) | phase_shift |  | This is the phase shift that the entire unit (transformer/regulator) causes in degrees in the range [0,360). This value is only applied for high end windings
DNOMKVA | Yes | kVA | Search in PTXFRM table using IPTROW | rated_power |  | This is the rated power for the entire unit (transformer/regulator. This should be the same for all windings in the unit
dFaVltmRatKva/dFoaStmRatKva | Yes | kVA | Search in PTXFRM table using IPTROW (Summer/Winter) | emergency_power |  | This is the emergency power for the entire unit
DCORELOSSW+DWINDLOSSW | yES | W | Using IPTROW search for DCORELOSSW and DWINDLOSSW in PTXFRM table | loss |  | The load loss for positive sequence short-circuit tests of the winding
DCORELOSSW | Yes | W | Using IPTROW search for DCORELOSSW in PTXFRM table | noload_loss |  | The no-load loss for a zero sequence short-circuit tests on the winding
DLEAKX1OHM | Yes | Ohm | Serach for DELAKX1OHM in PTXFRM table | impedance_leak |  | The impedance leak for short-circuit tests of the winding
DLEAKX0OHM | Yes | Ohm | Serach for DELAKX0OHM in PTXFRM table | noload_impedance_leak |  | The impedance leak for zero-sequence short-circuit tests of the winding
|  |  |  | ground_resistance |  | The real part of the neutral ground impedance on thewinding
|  |  |  | ground_reactance |  | The imaginary part of the nuetral group impedance on the winding
Tap |  |  |  | tap_position |  | This is the starting tap changer position for the winding. It should be in the range between highstep and lowstep (provided for the transformer). This tap setting should be on the low voltage winding of the transformer. Floats are used to support continuous values or tap oscillations
|  |  |  | linedrop_resistance |  | The line drop resistance for normal (forward) powerflow on the winding
|  |  |  | linedrop_reactance |  | The line drop reactance for normal (forward) powerflow on the winding
|  |  |  | reverse_linedrop_resistance |  | The line drop resistance for reverse powerflow on the winding
|  |  |  | reverse_linedrop_reactance |  | The line drop reactance for reverse powerflow on the winding
DLOWVAL/DUPVAL | Yes |  | Search in APIRANIDX table using IVRAN | voltage_limit |  | The maximum voltage allowed on the PT secondary
Parent UID/Componet UID |  |  |  | connecting_element |  | The node name which connects to the end of the winding
DSTESIZEFR | Yes | % | Search in PTXRFM using IPTROW | tap_percentage |  | This is the per-unit tap for this winding
Attributes higlighted in red indicates atrributes present in DITTO API but not found in DEW API

## Position
DEW |  |  |  | DITTO
Attribute | From DataBase | Units | Description | Attribute | Units | Description
X |  | ft |  | lat |  | Decimal Longitude
Y |  | ft |  | long |  | Decimal Latitude
|  |  |  | elevation |  | Decimal elevation (meters)
Attributes higlighted in red indicates atrributes present in DITTO API but not found in DEW API

## Regulator
DEW |  |  |  | DITTO
Attribute | From DataBase | Units | Description | Attribute | Units | Description
Component Name/UID |  |  |  | name |  | Name of the regulator object
|  |  |  | pt_ratio |  | The voltage (potential) transformer ratio used to step down the voltage for controller
|  |  |  | ct_ratio |  | The current transformer ratio used to define the current ratio for a controller
dTimeDelayMn | Yes | Min | Using IPTROW search in PTXFRM for delay | delay |  | The delay in seconds for first tap change operation
Max no of Steps |  |  |  | highstep |  | The hightest possible tap step position from neutral
|  |  |  | lowstep |  | The lowest possible tap step position from neutral
Component Type |  |  |  | ltc |  | A flag indicating whether or not the transformer is a load tap changer
|  |  |  | band |  | This is a value between 0 and 1 indicating the target deadband value. This ratio is from taken from the nominal voltage and is symmetrical
Phase Shift |  | Deg | Using Connection type from primary to secondary phase shift can can be deduced. (e.g. Wye-Delta = 30deg) | phase_shift |  | This is the phase shift that the regulator causes in degrees in the range [0,360)
Current Step |  |  | For all phases | tap_position |  | This is the starting tap changer position for the regulator. It should be in the range between highstep and lowstep (provided for the regulator). Floats are used to support continuous values or tap oscillatio
DLOWVAL/DUPVAL | Yes |  | Search in APIRANIDX table using IVRAN | voltage_limit |  | The maximum voltage allowed on the PT secondary
|  |  |  | linedrop_resistance |  | The line drop resistance for normal (forward) powerflow
|  |  |  | linedrop_reactance |  | The line drop reactance for normal (forward) powerflow
|  |  |  | reverse_linedrop_resistance |  | The line drop resistance for reverse powerflow
|  |  |  | reverse_linedrop_reactance |  | The line drop reactance for reverse powerflow
STNAM | Yes |  | Using IPTROW search for IXFRMCON in PTXFRM table and using IXFRMCON search for STNAM for low/high connection type | high_connection_type |  | This is the type of connection that the regulator connects to on the high side. The strings may be one of the following Delta (D), Wye (Y), Zigzap (Z) or autotransformer (A)
STNAM | Yes |  | Using IPTROW search for IXFRMCON in PTXFRM table and using IXFRMCON search for STNAM for low/high connection type | low_connection_type |  | This is the type of connection that the regulator connects to on the low side. The strings may be one of the following Delta (D), Wye (Y), Zigzap (Z) or autotransformer (A).
|  |  |  | high_has_neutral |  | A boolean to describe whether or not the high regulator end has a neutral line
|  |  |  | low_has_neutral |  | A boolean to describe whether or not the low regulator end has a neutral line
Phases |  |  | No of Phases | num_phases |  | The number of phases that the high end of the regulator has
Phases |  |  | No of Phases | num_phases |  | The number of phases that the low end of the regulator has
Phases |  |  | A,B,C | high_phases |  | A list of the phases (A, B, C, N, s1, s2) that the high side of the regulator has
Phases |  |  | A,B,C | low_phases |  | A list of the phases (A, B, C, N, s1, s2) that the low side of the regulator has
DPRIKV | Yes | kV | Serach for DPRIKV in PTXFRM table for primary winding voltage | high_nominal_voltage |  | The nominal voltage of the high end of the regulator
DSECKV | Yes | kV | Serach for DSECKV in PTXFRM table for secondary winding voltage | low_nominal_voltage |  | The nominal voltage of the low end of the regulator
Phases in reg control setting |  |  |  | windings |  | This is a list containing one element for each winding in the voltage regulator. It describes attributes of the winding. This paramter is required to describe many compontants of the regulator. The simplest versions have two windings representing a high and low voltage
X,Y |  | ft | Geolocation | positions |  | This parameter is a list of positional points describing the regulator (typically just one). The positions are objects containing elements of long, lat and elevation (See Position object documentation)
Parent UID |  |  |  | high_from |  | The node which connects to the 'from' end of the regulator
Component UID |  |  |  | low_to |  | The node which connects to the 'to' end of the regulator
Phases |  |  | No of Phases | num_phases |  | The number of phases that the regulator handles
Phases in reg control setting |  |  |  | connected_winding |  | The winding number that the voltage regulator attaches to
Component UID |  |  |  | connected_transformer |  | The name of the transformer that the voltage regulator is attached to
Attributes higlighted in red indicates atrributes present in DITTO API but not found in DEW API

## Loads
Currently in DEW loads are not specified in database so have to extract from fields of .dew file