## Lines
| OpenDSS |  |  | DITTO
Object | Attribute | Units | Description | Attribute | Duplication Warning | Units | Description | Default
Line | name | String | The name of the line object | name | None |  | The name of the line object
|  |  |  | nominal_voltage |  | Volts | This parameter defines the base voltage of the wire. | None
|  |  | Usually present in the name | line_type | None | String | Whether the line is overhead or underground | overhead
Line | Length | ft | Length multiplier to be applied to the impedance data. | length | None | Meters | This parameter is the length of the Line | None
Line | bus1 | String | Name of bus for terminal 1. Node order definitions optional. | from_element | None | String | Name of the node which connects to the 'from' end of the line | None
Line | bus2 | String | Name of bus for terminal 2. | to_element | None | String | Name of the node which connects to the 'to' end of the line | None
|  |  |  | is_fuse | Needs to be consistant with wire values. True if one or more of the wires is a fuse | Bool | This flag indicates whether or not the line is also a fuse | None
Line | Switch | Boolean | Designates this line as a switch for graphics and algorithmic purposes. | is_switch | Needs to be consistant with wire values. True if one or more of wires is a switch | Bool | This flag indicates whether or not the line is also a switch | None
|  |  |  | is_banked | Needs to be consistent with all the switch positions of each phase. | Bool | This flag indicates whether or not the switch is banked. If this is true, the switch objects are controlled together | None
Line | Faultrate | Float | Number of faults per year per unit length. | faultrate | None | Float | The number of faults that occur per year | None
|  |  |  | wires | None | List(Wire) | This parameter is a list of all the wires included on the line. The wires are objects containing elements of phase, X and Y. | None
|  |  |  | positions | None | List(Position) | This parameter is a list of positional points describing the line. The positions are objects containing elements of long, lat and elevation. The points can be used to map the position of the line. | None
Line | Rmatrix + j * Xmatrix |  |  | impedance_matrix | Needs to be consistent with wire values. It is either provided or derived from the wires. | List(List(Complex)) Ohms/meter | This provides the matrix representation of the line impedance in complex form. Computed from the values of GMR and distances of individual wires. Kron reduction is applied to make this a 3x3 matrix.
Line | Cmatrix | nanofarads per unit length | Shunt nodal capacitance matrix | capacitance_matrix | Needs to be consistent with wire values | List(List(Complex)) MicroSiemens/meter | This provides the matrix representation of the line capacitance in complex form. Computed from the values of diameter and distances of individual wires. Kron reduction is applied to make this t a 3x3 matrix.
Line | Linecode | String | Name of an existing LineCode object containing impedance definitions.
Line | Phases | Int | Default = 3. A line has the same number of conductors per terminal as it has phases.
Line | R1 | Ohms per unit length | positive‐sequence resistance
Line | X1 | Ohms per unit length | positive‐sequence reactance
Line | R0 | Ohms per unit length | zero‐sequence resistance
Line | X0 | Ohms per unit length | zero‐sequence reactance
Line | C1 | nanofarads per unit length | positive‐sequence capacitance
Line | C0 | nanofarads per unit length | zero‐sequence capacitance
Line | B1 | microS per unit length | Alternate way to enter C1
Line | B0 | microS per unit length | Alternate way to enter C0
Line | Normamps | amps | Normal ampacity
Line | Emergamps | amps | Emergency ampacity. Usually the one‐hour rating.
Line | Pctperm | Float | Percent of the faults that become permanent
Line | Repair | Float | Hours to repair.
Line | BaseFreq | Hertz | Base Frequency at which the impedance values are specified. Default = 60.0 Hz.
Line | Rmatrix | Ohms per unit length | Series resistance matrix
Line | Xmatrix | Ohms per unit length | Series reactance matrix
Line | Rg |  | Carson earth return resistance per unit length used to compute impedance values at base frequency.
Line | Xg |  | Carson earth return reactance per unit length used to compute impedance values at base frequency.
Line | Rho | meter ohm | Earth resistivity used to compute earth correction factor.
Line | Geometry | String | Geometry code for LineGeometry Object
Line | EarthModel | String | One of {Carson ¦ FullCarson ¦ Deri}
Line | Units |  | Length Units = {none ¦ mi ¦ kft ¦ km ¦ m ¦ Ft ¦ in ¦ cm }
Line | Like | String | Name of an existing Line object to build this like.

## wires
| OpenDSS |  |  | DITTO
Object | Attribute | Units | Description | Attribute | Duplication Warning | Units | Description | Default
|  |  | Included in the connection information | phase | None | String | The phase (A, B, C, N, s1, s2) of the wire
LineGeometry | cncable | String | Nameclass of the wire (unsure….) | nameclass | None | String | The nameclass (e.g. 1/0_ACSR) of the wire
LineGeometry | X | linegeometry.units | x coordinate | X | None | Meters | The horizontal placement of the wire on a cross section of the line w.r.t. some point of reference (typically one wire on the configuration)
LineGeometry | H | linegeometry.units | Height of conductor | Y | None | Meters | The vertical placement above (or below) ground of the wire on a cross section of the line w.r.t. some point of reference (typically one wire on the configuration)
WireData | Diam | WireData.Radunits | Diameter or Radius * 2 | diameter | None | Meters | The diameter of the conductor
WireData | GMRac | WireData.GMRunits | GMR at 60 Hz (Use GMRunits to get the correct value in meters) | gmr | None | meters | The geometric mean radius of the wire
WireData | Normamps | amps | Normal ampacity | ampacity | None | Amps | The ampacity rating of the wire under normal conditions
WireData | Emergamps | amps | Emergency ampacity | ampacity_emergency | None | Amps | The ampacity rating of the wire under emergency conditions
Wiredata | Rac | Ohm per unit length | WireData.Rac * Line.length | resistance | None | Ohms | The total resistance of the wire
|  |  |  | is_fuse | None | Boolean | This flag indicates whether or not this wire is also a fuse
Line | Switch | Boolean | Designates this line as a switch for graphics and algorithmic purposes. (Unsure…) | is_switch | None | Boolean | This flag indicates whether or not this wire is also a switch
|  |  |  | is_open | None | Boolean | This flag indicates whether or not this wire is open (if it is a switch/fuse)
|  |  |  | fuse_limit | None | Amps | This is the limit of the wire before the fuse blows
|  |  |  | concentric_neutral_gmr | None | Meters | The geometric mean radius of the neutral for a concentric wire
|  |  |  | concentric_neutral_resistance | None | Ohms | The total resistance of the neutral for a concentric wire.
|  |  |  | concentric_neutral_diameter | None | Ohms | The diameter of the neutral for a concentric wire.

## Node
| OpenDSS |  |  | DITTO
Object | Attribute | Units | Description | Attribute | Duplication Warning | Units | Description | Default
Bus | name | String | Name of the node (can be found in the coordinate file) | name | None |  | The name of the node object
|  |  | OpenDSS does not need to know the voltage bases to perform its solution… Can be obtained by using OpenDss direct though… | nominal_voltage | None | Volts | The nomial voltage of this node
Line | bus1,bus2 | String | Get the buses at each end of the lines. The phase information will be present (name.1.2.3 for example) | phases | None | List(String) | A list of the different phases at this node
|  |  | Parse the coordinate file… | positions | None | List(Position) | This parameter is a list of positional points describing the node - it should only contain one. The positions are objects containing elements of long, lat and elevation. | None

## Load
| OpenDSS |  |  | DITTO
Object | Attribute | Units | Description | Attribute | Duplication Warning | Units | Description | Default
Load | name | String | The name of the Load object. | name | None |  | The name of the load object
Load | Kv | kV | Base voltage for load. | nominal_voltage | None | Volts | The nomial voltage of this node
Load | Conn | String | {wye ¦ y ¦ LN} for Wye (Line‐Neutral) connection; {delta ¦ LL} for Delta (Line‐Line) connection. Default = wye. | connection_type | None | String | The connection type (D, Y, Z, A) for Delta, Wye, Zigzag or autotransformer
Load | Vminpu | Float | Minimum per unit voltage for which the MODEL is assumed to apply. Below this value, the load model reverts to a constant impedance model. | vmin | None | Float | The minimum per-unit voltage value. Going below this implies constant impedance
Load | Vmaxpu | Float | Maximum per unit voltage for which the MODEL is assumed to apply. Above this value, the load model reverts to a constant impedance model. | vmax | None | Float | The maximum per-unit voltage value. Going below this implies constant impedance
|  |  | LOADS ARE SUPPOSED TO BE BALANCED. CREATE MULTIPLE SINGLE PHASE LOADS FOR UNBALANCED LOADS. | phase_loads | This has been adjusted from the original model so that all the load information is contained with different phases. | List(PhaseLoad) | This is a list of the different phase loads connected to the one load point. This contains information about the phase as well as the p&q or zip load data
Load | Bus | String | Name of the bus the load is connected to | connecting_element | None | String | Name of the bus the load is connected to | None
|  |  |  | positions | None | List(Position) | This parameter is a list of positional points describing the load- it should only contain one. The positions are objects containing elements of long, lat and elevation. | None
|  |  |  | rooftop_area |  | Float | This parameter is the rooftop area for all phases of the load | None
|  |  |  | peak_p |  | Float | This parameter is the annual peak p value of all combined phases of the load | None
|  |  |  | peak_q |  | Float | This parameter is the annual peak q value of all combined phases of the load | None
|  |  |  | peak_coincident_p |  | Float | This parameter is the annual coincident peak p value of all combined phases of the load | None
|  |  |  | peak_coincident_q |  | Float | This parameter is the annual coincident peak q value of all combined phases of the load | None
|  |  |  | yearly_energy |  | Float | This is the total energy used by the load across all phases over a typical year | None
|  |  |  | num_levels |  | Float | The number of floors (levels) that the building load has | None
Load | bus1 | String | Name of bus to which the load is connected.
Load | Phases | Int | No. of phases this load.
Load | Kw | kW | nominal active power, kW, for the load. Total of all phases.
Load | Pf | Float | nominal Power Factor for load. Negative PF is leading.
Load | Model | Int | Integer defining how the load will vary with voltage (see “Power Conversion Elements” for more details).
Load | Yearly | String | Name of Yearly load shape.
Load | Daily | String | Name of Daily load shape.
Load | Duty | String | name of Duty cycleload shape.
Load | Growth | Float | Name of Growth Shape Growth factor defaults to the circuit's default growth rate if not defined.
Load | Kvar | kV | Base kvar. If this is specified, supercedes PF.
Load | Rneut | Ohms | Neutral resistance
Load | Xneut | Ohms | Neutral reactance
Load | Status | String | {fixed¦ variable}. Default is variable. If fixed, then the load is not modified by multipliers; it is fixed at its defined base value.
Load | Class | Int | Integer number segregating the load according to a particular class.
Load | VminNorm |  | Minimum per unit voltage for load EEN evaluations, Normal limit.
Load | VminEmerg | Float | Minimum per unit voltage for load UE evaluations, Emergency limit.
Load | XfkVA | kV | Rated kVA of service transformer for allocating loads based on connected kVA at a bus
Load | AllocationFactor | Float | Allocation factor for allocating loads based on connected kVA at a bus.
Load | kVA | kV | Definition of the Base load in kVA, total all phases.
Load | %mean | Float | Percent mean value for load to use for monte carlo studies if no loadshape is assigned to this load.
Load | %stddev | Float | Percent Std deviation value for load to use for monte carlo studies if no loadshape is assigned to this load.
Load | CVRwatts |  | Exponential paramater that defines the relationship between voltage and active power
Load | CVRvars |  | Exponential paramater that defines the relationship between voltage and reactive power
Load | kWh | kWh | kWh billed for this period.
Load | kWhDays |  | Length of kWh billing period in days (24h days)
Load | Cfactor | Float | Factor relating average kW to peak kW.
Load | CVRCurve |  | Curve describing both watt and var factors as a function of time.
Load | NumCust | Int | Number of customers, this load
Load | spectrum | String | Name of harmonic current spectrum for this load.
Load | ZIPV |  | Array of 7 coefficients (See doc…)
Load | %SeriesRL | Float | Percent of load that is series R‐L for Harmonic studies.
Load | Basefreq | Float | Base frequency for which this load is defined.
Load | Like | String | Name of another Load object on which to base this one.

## PhaseLoad
| OpenDSS |  |  | DITTO
Object | Attribute | Units | Description | Attribute | Duplication Warning | Units | Description | Default
Load | Phases | int | No. of phases this load. | phase | None | String | The phase (A, B, C, N, s1, s2) of the load
|  |  |  | p | This is done specifically for this phase and is used when use_zip is 0 | Watts | The active power of the load which is fixed. Positive values represent flow out of the node.
Load | kW, kva, pf | Watts
Load | kW, kva, pf | Watts |  | q | This is done specifically for this phase and is used when use_zip is 0 | Var | The reactive power of the load which is fixed. Positive values represent flow out of the node.
Load | Model | string | Check if model is ZIP (model=8) | use_zip | None | Int | Describes whether the load is reprsented as a zipload or not. 1 represents zipload with fractions taken from the p and q values above. 0 represents a load defined by p & q alone.
Load | ZIPV | float | 2nd coeff | ppercentcurrent | This is the portion of active power load modelled by constant current. Active portions of current, power and impedance should all add to 1. Used for ZIP models.
Load | ZIPV | float | 5th coeff | qpercentcurrent | This is the portion of reactive power load modelled by constant current. Reactive portions of current, power and impedance should all add to 1. Used for ZIP models.
Load | ZIPV | float | 3rd coeff | ppercentpower | This is the portion of active power load modelled by constant power. Active portions of current, power and impedance should all add to 1. Used for ZIP models.
Load | ZIPV | float | 6th coeff | qpercentpower | This is the portion of reactive power load modelled by constant power. Reactive portions of current, power and impedance should all add to 1. Used for ZIP models.
Load | ZIPV | float | 1st coeff | ppercentimpedance | This is the portion of active power load modelled by constant impedance. Active portions of current, power and impedance should all add to 1. Used for ZIP models.
Load | ZIPV | float | 4th coeff | qpercentimpedance | This is the portion of reactive power load modelled by constant impedance. Reactive portions of current, power and impedance should all add to 1. Used for ZIP models.
Load | model | Int | Load model (see documentation) | model |  | Int | OpenDSS load model number (1=constant P&Q, 8=ZIP,…)

## Capacitor
| OpenDSS |  |  | DITTO
Object | Attribute | Units | Description | Attribute | Duplication Warning | Units | Description | Default
Capacitor | name | String | Name of the capacitor | name | None |  | The name of the capacitor object
Capacitor | Kv | kV | Rated kV of the capacitor. For Phases=2 or Phases=3, enter line‐to‐line (phase‐to‐phase) rated voltage | nominal_voltage | None | Volts | The nomial voltage of the capacitor
Capacitor | Conn | String | Connection of bank. One of {wye ¦ ln} for wye connected banks or {delta ¦ ll} for delta (line‐line) connected banks | connection_type | None | String | This is the type of connection that the capacitor has. The connection type (D, Y, Z, A) for Delta, Wye, Zigzag or autotransformer
CapControl | Delay | seconds | Time delay from when the control is armed before it sends out the switching command to turn ON. | delay | None | seconds | The time that the capacitor needs to connect or disconnect by automatic regulation
CapControl | Type | String | {Current ¦ voltage ¦ kvar ¦ PF ¦ time } Control type. Specify the ONsetting and OFFsetting appropriately with the type of control | mode | None | String | What control mode is used. A string from one of the options: {voltage, activePower, reactivePower, currentFlow, admittance, timeScheduled, none}
CapControl | Vmin | Volts | Minimum voltage, in volts. If the voltage across the capacitor divided by the PTRATIO is less than this voltage, the capacitor will switch ON regardless of other control settings. | low | None | Volts, Var, Watt | The low value of range of the type being controllee by the capacitor (e.g. voltage)
CapControl | Vmax | Volts | Maximum voltage, in volts. If the voltage across the capacitor divided by the PTRATIO is greater than this voltage, the capacitor will switch OFF regardless of other control settings. | high | None | Volts, Var, Watt | The high value of range of the type being controllee by the capacitor (e.g. voltage)
Capacitor | R | Ohms | ARRAY of series resistance in each phase (line) | resistance | None | Ohms | The total series resistance of the capacitor
|  |  |  | resistance0 | None | Ohms | The total zero-sequence series resistance of the capacitor
Capacitor | XL | Ohms | ARRAY of series inductive reactance(s) in each phase (line) for filter, ohms at base frequency. | reactance | None | Ohms | The total series reactance of the capacitor
|  |  |  | reactance0 | None | Ohms | The total zero-sequence series reactance of the capacitor
|  |  |  | susceptance | This should match the formula of -1*VAR/(voltage)^2 where var is the total Var of the capacitor and voltage is the nominal voltage | Siemens | The total positive sequence shunt susceptance of the capacitor.
|  |  |  | susceptance0 | None | Siemens | The total zero sequence shunt susceptance of the capacitor.
|  |  |  | conductance | None | Siemens | The total shunt conductance of the capacitor
|  |  |  | conductance0 | None | Siemens | The total zero sequence shunt conductance of the capacitor
CapControl | Ptratio | Float | Ratio of the PT that converts the monitored voltage to the control voltage. Default is 60. | pt_ratio | None | Float | The voltage (potential) transformer ratio used to step down the voltage for the controller
CapControl | Ctratio | Float | Ratio of the CT from line amps to control ampere setting for current and kvar control types. | ct_ratio | None | Float | The current transformer ratio used to define the current ratio for a controller.
CapControl | PTPhase | Ints | Number of the phase being monitored for VOLTAGE control or one of {AVG ¦ MAX ¦ MIN} for all phases. | pt_phase | None | String | The phase that the controller is connected to
Capacitor | Bus1 | String | Definition for the connection of the first bus. When this is set, Bus2 is set to the same bus name, except with all terminals connected to node 0 | connecting_element | None | String | The name of the node that the capacitor connects to
CapControl | Element | String | Full object name of the circuit element, typically a line or transformer, to which the capacitor control's PT and/or CT are connected.There is no default; must be specified | measuring_element | None | String | The name of the element that the capControl is sensing (typically a line or a transformer). This is a required field for OpenDSS | None
|  |  |  | positions | None | List(Position) | This parameter is a list of positional points describing the capacitor - it should only contain one. The positions are objects containing elements of long, lat and elevation. | None
|  |  |  | phase_capacitors | None | List(PhaseCapacitor) | A list of phase capacitors which contain phase, var and switch values. The total var of the capacitor is defined through the phasecapacitors
Capacitor | Bus2 | String | Bus connection for second terminal. Must always be specified after Bus1 for series capacitor
Capacitor | Phases | Int | Number of phases
Capacitor | Kvar | kV | Rated kvar at rated kV, total of all phases. Each phase is assumed equal
Capacitor | Cmatrix | micro Farad | nodal capacitance matrix
Capacitor | Cuf | micro Farad | ARRAY of Capacitance, each phase, for each step, microfarads
Capacitor | Harm |  | ARRAY of harmonics to which each step is tuned. Zero is interpreted as meaning zero reactance (no filter)
Capacitor | Numsteps | Int | Number of steps in this capacitor bank.
Capacitor | states | Ints | ARRAY of integers {1¦0} states representing the state of each step (on¦off).
Capacitor | Normamps |  | Normal current rating. Automatically computed if kvar is specified.
Capacitor | Emergamps |  | Overload rating. Defaults to 135% of Normamps.
Capacitor | Faultrate | Float | Annual failure rate. Failure events per year. Default is 0.0005.
Capacitor | Pctperm | Float | Percent of faults that are permanent. Default is 100.0.
Capacitor | Basefreq | Hz | Base frequency
Capacitor | Like | String | Name of another Capacitor object on which to base this one.
CapControl | Element | String | Full object name of the circuit element, typically a line or transformer, to which the capacitor control's PT and/or CT are connected
CapControl | Capacitor | String | Name of Capacitor element which the CapControl controls.
CapControl | DeadTime | seconds | Dead time after capacitor is turned OFF before it can be turned back ON. Default is 300 sec.
CapControl | DelayOFF | seconds | Time delay for control to turn OFF when present state is ON. Default is 15.
CapControl | EventLog | Boolean | Log control actions to Eventlog.
CapControl | OFFsetting |  | Value at which the control arms to switch the capacitor OFF.
CapControl | Onsetting |  | Value at which the control arms to switch the capacitor ON (or ratchet up a step).
CapControl | CTPhase | Ints | Number of the phase being monitored for CURRENT control or one of {AVG ¦ MAX ¦ MIN} for all phases.
CapControl | terminal | Int | Number of the terminal of the circuit element to which the CapControl is connected.
CapControl | Vbus | String | Name of bus to use for voltage override function. Default is bus at monitored terminal.
CapControl | VoltOverride | Boolean | Switch to indicate whether VOLTAGE OVERRIDE is to be considered. Vmax and Vmin must be set to reasonable values if this property is Yes.

## PhaseCapacitor
| OpenDSS |  |  | DITTO
Object | Attribute | Units | Description | Attribute | Duplication Warning | Units | Description | Default
CapControl | PTPhase | int | Number of the phase being monitored for VOLTAGE control. Can also use the connection info of the capacitor. | phase | None | String | The phase (A, B, C, N, s1, s2) of the capacitor section
Capacitor | Kvar | var | Rated kvar at rated kV, total of all phases. Each phase is assumed equal. (careful here…) | var | None | var | The var value of the capacitor phase
|  |  |  | switch | None | Int | A boolean value to denote whether or not the capacitor is switched in. 1 means it's switched in, 0 means that it's not.
|  |  |  | sections | None | Int | The maximum number of sections that can be connected to this phase
|  |  |  | normalsections | None | Int | The normal number of sections that are connected to this phase.

## Transformer
OpenDSS |  |  | DITTO
Attribute | Units | Description | Attribute | Duplication Warning | Units | Description | Default
name | String | Name of the transformer | name | None |  | The name of the transformer object
|  |  | install_type | None | String | The mounting of the transformer: one of {POLEMOUNT, PADMOUNT, VAULT}
%Noloadloss | Float | Percent No load losses at nominal voltage. Default is 0. Causes a resistive branch to be added in parallel with the magnetizing inductance. | noload_loss | None | per unit Ohm | The no-load loss for a zero sequence short circuit test across the entire transformer.
|  |  | phase_shift | None | Degrees | The degree phase shift that the transformer causes
bus | String | Connection information | from_element | None | String | Name of the node which connects to the 'from' end of the transformer
bus | String | Connection information | to_element | None | String | Name of the node which connects to the 'to' end of the transformer
XscArray | Floats | Array of n*(n‐1)/2 short circuit reactances in percent on the first winding's kVA base. "n" is number of windings. Order is (12, 13, 14, ...1n, 23, 24, ... 34, ...) | reactances | None | List((Int,Int,Int)) | Reactances are described between all the windings. There are n*(n-1)/2 reactances (where n is the number of windings). For two a winding transformer this gives one value, and for a 3 winding transformer it gives 3. The list elements have (from_winding, to_winding, reactance) where from_winding and to_winding are the 1-based indices of the windings list.
XHL/XLT/XHT | Floats | Percent reactance (high to low, low to tertiary, high to tertiary)
|  | WINDING DATA PASSED AS LISTS OR DEFINED WINDING BY WINDING | windings | None | List(Winding) | A list of the windings that the transformer contains. Most will have two windings but center tap transformers have three.
%Loadloss | Floats | Percent Losses at rated load | loadloss | None | Float | Percent Losses at rated load
NormHKVA | Floats | Normal maximum kVA rating for H winding | normhkva | None | Float | Normal maximum kVA rating for H winding
|  |  | positions | None | List(Position) | This parameter is a list of positional points describing the transformer - it should only contain one. The positions are objects containing elements of long, lat and elevation.
%Rs | Floats | Array of percent resistances for windings
rneut | Ohms | Neutral resistance to ground in ohms for this winding. Ignored if delta winding.
xneut | Ohms | Neutral reactance in ohms for this winding. Ignored if delta winding.
Phases | Int | Number of phases
Windings | Int | Number of windings
Thermal | hours | Thermal time constant
n | Float | Thermal exponent, n, from IEEE/ANSI C57
m | Float | Thermal exponent, m, from IEEE/ANSI C57
flrise | degree centigrade | Full‐load temperature rise
hsrise | degree centigrade | Hot‐spot temperatire rise
%Loadloss | Float | Percent Losses at rated load.. Causes the %r values to be set for windings 1 and 2.
%imag | Float | Percent magnetizing current. Default is 0. An inductance is used to represent the magnetizing current.
Ppm_Antifloat | Float | Parts per million for anti floating reactance to be connected from each terminal to ground. Default is 1
NormHKVA | kVA | Normal maximum kVA rating for H winding (1). Usually 100 ‐ 110% of maximum nameplate rating.
Faultrate | Float | Failure rate for transformer. Defaults to 0.007 per year.
Basefreq | Hz | Base frequency
Like | String | Name of another Transformer object on which to base this one.
Sub | Boolean | Designates whether this transformer is to be treated as a substation.

## Winding
| OpenDSS |  |  | DITTO
Object | Attribute | Units | Description | Attribute | Duplication Warning | Units | Description | Default
Transformer | Conn | String | Connection of this winding. One of {wye ¦ ln} for wye connected banks or {delta ¦ ll} for delta (line‐line) connected banks. | connection_type |  | String | The connection type (D, Y, Z, A) for Delta, Wye, Zigzag or autotransformer
|  |  | DECIDE THIS BASED ON THE RATED VOLTAGE??? | voltage_type |  | Int | 0 for a high voltage connection, 2 for a low voltage connection and 1 for an intermediate connection
Transformer | Kv | kV | Rated voltage of this winding, kV. | nominal_voltage |  | Volt | The nominal voltage of the winding.
|  |  |  | voltage_limit |  | Volt | The maximum voltage allowed on the PT secondary
Transformer | %R | Float | Percent resistance of this winding on the rated kVA base. | resistance |  | Per unit Ohm | The per unit resistance of the winding. For a representation with only one resistance for the entire transformer, this is split equally between the windings.
| %Rs | Floats | Array of percent resistances for windings
|  |  |  | reverse_resistance |  | Per unit Ohm | The per unit resistance of the winding with reverse powerflow. For a representation with only one resistance for the entire transformer, this is split equally between the windings.
|  |  |  | phase_windings |  | List(PhaseWinding) | A list of phasewinding objects which contain the phase, tap position and compensator settings
Transformer | KVA (or KVAs) | Volt-amp | Rated power of the winding | rated_power |  | Volt-amperes | The rated power of the winding
Transformer | EmergHKVA | kVA | Emergency maximum kVA rating for H winding (1). Usually 140 ‐ 150% of maximum nameplate rating. This is the amount of loading that will cause 1% loss of life in one day. | emergency_power | None | Volt-Ampre | The emergency rating of the winding

## PhaseWinding
| OpenDSS |  |  | DITTO
Object | Attribute | Units | Description | Attribute | Duplication Warning | Units | Description | Default
Transformer | Tap | Int | Per unit tap on which this winding is set. | tap_position |  | Int | It should be in the range [-lowstep, highstep] provided by the transformer/regulator
|  |  | GET THIS FROM THE BUS CONNECTION | phase |  | String | The phase for this componant of the winding
RegControl | R | Volt | R setting on the line drop compensator in the regulator, expressed in VOLTS. | compensator_r |  | Volt | The compensator resistive value for the phase
RegControl | X | Volt | X setting on the line drop compensator in the regulator, expressed in VOLTS | compensator_x |  | Volt | The compensator reactive value for the phase

## Regulator
OpenDSS |  |  |  | DITTO
Object | Attribute | Units | Description | Attribute | Duplication Warning | Units | Description | Default
RegControl | name | String | Name of the regulator | name | None | String | The name of the Regulator object
RegControl | delay | seconds | Time delay, in seconds, from when the voltage goes out of band to when the tap changing begins. | delay | None | seconds | The delay for the first tap change operation
RegControl | maxtapchange | Int | Maximum allowable tap change per control iteration in STATIC control mode. | highstep | None | Int | The highest possible tap setting from neutral
|  |  |  | lowstep | None | Int | The lowest possible tap setting from neutral
RegControl | ptratio | Float | Ratio of the PT that converts the controlled winding voltage to the regulator voltage | pt_ratio | None | Float | The turns ratio used for the power transducer with a line-drop compensator
|  |  |  | ct_ratio | None | Float | The turns ratio used for the current transducer with a line-drop compensator
|  |  |  | phase_shift | None | Degrees | The degree phase shift that the transformer causes
|  |  |  | ltc | None | Int | 1 if this regulator is a load tap changer, 0 otherwise
RegControl | band | Volt | Bandwidth | bandwidth | None | Volt | The band before a change occurs in the regulator
RegControl | vreg | Volt | Voltage regulator setting | bandcenter | None | Volt | The target value for the regulator. Should often be the nominal voltage of the windings.
RegControl | vlimit | Volt | Voltage Limit for bus to which regulated winding is connected (e.g. first customer) | voltage_limit | None | Volt | The maximum voltage allowed on the PT secondary
Transformer | bus | String | Connection information | from_element | None | String | Name of the node which connects to the 'from' end of the regulator
Transformer | bus | String | Connection information | to_element | None | String | Name of the node which connects to the 'to' end of the regulator
Transformer | XscArray | Floats | Array of n*(n‐1)/2 short circuit reactances in percent on the first winding's kVA base. "n" is number of windings. Order is (12, 13, 14, ...1n, 23, 24, ... 34, ...) | reactances | None | List((Int,Int,Int)) | Reactances are described between all the windings. There are n*(n-1)/2 reactances (where n is the number of windings). For two a winding transformer this gives one value, and for a 3 winding transformer it gives 3. The list elements have (from_winding, to_winding, reactance) where from_winding and to_winding are the 1-based indices of the windings list.
| XHL/XLT/XHT | Floats | Percent reactance (high to low, low to tertiary, high to tertiary)
RegControl | transformer | String | Name of Transformer element to which the regulator is connected to | connected_transformer | None | String | The name of the transformer that the regulator is connected to
RegControl | Ptphase | Int | the number of the phase being monitored | pt_phase | None | String | The phase number that's used to monitor the voltage
|  |  |  | windings | None | List(Winding) | This is a list containing one element for each winding in the voltage regulator. It describes attributes of the winding. This paramter is required to describe many compontants of the regulator. The simplest versions have two windings representing a high and low voltage.
RegControl | winding | Int | Number of the winding of the transformer element that the RegControl is monitoring | winding | None | Int | Number of the winding of the transformer element that the RegControl is monitoring
RegControl | CTPrim | Float | Rating, in Amperes, of the primary CT rating for converting the line amps to control amps | ct_prim | None | Float | Rating in Ampere of the primary CT rating for converting the line amps to control amps
Transformer | %noLoadLoss | Float | Percent No load losses at nominal voltage. | noload_loss | None | Float | The no-load loss for a zero sequence short-circuit test on the regulator
|  |  |  | positions |  |  | list of positional points describing the regulator
| winding | Int | Number of the winding of the transformer element that the regulator is monitoring
| Ctprim | Amperes | Rating of the primary CT rating for converting the line amps to control amps
| R | Volt | R setting on the line drop compensator in the regulator
| X | Volt | X setting on the line drop compensator in the regulator
| tapwinding | Int | Winding containing the actual taps, if different than the WINDING property
| bus | String | Name of a bus to use as the controlled bus instead of the bus to which the transformer winding is connected or the R and X line drop compensator settings
| debugtrace | Boolean | Turn this on to capture the progress of the regulator model for each control iteration
| EventLog | Boolean | Log control actions to Eventlog.
| inversetime | Boolean | The time delay is adjusted inversely proportional to the amount the voltage is outside the band down to 10%
| revband | Volt | Bandwidth for operating in the reverse direction.
| revDelay | seconds | Time Delay for executing the reversing action once the threshold for reversing has been exceeded
| reversible | Boolean | Indicates whether or not the regulator can be switched to regulate in the reverse direction
| revNeutral | Boolean | Set this to Yes if you want the regulator to go to neutral in the reverse direction.
| revR | Volt | R line drop compensator setting for reverse direction
| revThreshold | kW | kW reverse power threshold for reversing the direction of the regulator.
| revvreg | Volt | Voltage setting in volts for operation in the reverse direction.
| revX | Volt | X line drop compensator setting for reverse direction.
| tapdelay | seconds | Delay in sec between tap changes. Default is 2. This is how long it takes between changes after the first change

## PowerSource
OpenDSS |  |  |  | DITTO
Object | Attribute | Units | Description | Attribute | Duplication Warning | Units | Description | Default
SourceBus |  |  |  | name | None | String | Name of the power source object
Vsource | BasekV | kV |  | nominal_voltage | None | volts | This parameter defines the base voltage at the power source.
Transformer | kv | kv | Get the kv on the primary of the substation
Transformer | bus |  | Get the phase on the substation transformer | phases | None | String | This parameter is a list of all the phases at the power source.
|  |  |  | positions | None | List(Position) | This parameter is a list of positional points describing the power source - it should only contain one. The positions are objects containing elements of long, lat and elevation.
|  |  | Set to one if sourcebus | is_sourcebus | None | Integer | A Boolean flag which is 1 if the PowerSource object is an external power source at the distribution system head
Transformer | kva |  | Get the kva of the substation transformer | rated_power | None | volt ampere | The rated power of the source node
Transformer | emerghkva |  |  | emergency_power | None | volt ampere | The emergency power of the source node
Transformer | conn |  | Get the connection of the substation transformer | connection_type | None | String | The connection type (D, Y, Z, A) for Delta, Wye, Zigzag or autotransformer.
|  |  |  | cutout_percent | None | float | The cutout percentage. If the per-unit power drops below this value the power source turns off
|  |  |  | cutin_percent | None | float | The cutin percentage. If the per-unit power rises above this value the power source turns on
|  |  |  | resistance | None | float | The per-unit internal resistance of the power source
|  |  |  | reactance | None | float | The per-unit internal reactance of the power source
|  |  |  | v_max_pu | None | float | The per-unit maximum voltage. Beyond this constant impedance model is applied
|  |  |  | v_min_pu | None | float | The per-unit minimum voltage. Below this, constant impedance model is applied
|  |  |  | power_factor | None | float | The power factor for the power source object
Transformer | bus |  |  | connecting_element | None | String | Name of the bus to which the power source is connected. This can be interpreted as "from" at a feeder head and "to" for a PV inverter